## Sheet1
Drums-5-HighTom-13
Qty | Value | Parts | Description | Mouser part | Alternate
2 | 22k | R1, R6 | Resistor 1% 1/4W
1 | 5k6 | R10 | Resistor 1% 1/4W
2 | 820k | R11, R13 | Resistor 1% 1/4W
2 | 33k | R12, R14 | Resistor 1% 1/4W
1 | 200k | R15 | Resistor 1% 1/4W
1 | 47k | R16 | Resistor 1% 1/4W
1 | 470k | R17 | Resistor 1% 1/4W
4 | 10k | R2, R4, R18, R19 | Resistor 1% 1/4W
2 | 20k | R21, R22 | Resistor 1% 1/4W
1 | 4k7 | R3 | Resistor 1% 1/4W
2 | 1k | R5, R7 | Resistor 1% 1/4W
1 | 499R | R8 | Resistor 1% 1/4W
1 | 1K5 | R9 | Resistor 1% 1/4W
2 | BAT42 | D1, D2 | Schottky Diode
1 | BUS HEADER | SV1 | 10 pin RA header | 517-30310-5002 | 710-61201021721
1 |  |  | 14 pin ic socket | 575-199314
1 | 2n7 | C1 | Film capacitor, 5mm lead spacing
1 | 1n | C11 | Film capacitor, 5mm lead spacing
1 | DNI | C2 | Film capacitor, 5mm lead spacing
1 | 27n | C3 | Film capacitor, 5mm lead spacing
1 | 22n | C5 | Film capacitor, 5mm lead spacing
1 | 5n6 | C4 | Film capacitor, 5mm lead spacing
2 | 0.1uF | C6, C7 | Ceramic capacitor 5mm spacing
1 | 33n | C8 | Film capacitor, 5mm lead spacing
1 | 2N3904 | Q1 | NPN Transistor
1 | 2N3906 | Q2 | PNP Transistor
1 | 100k | R20 | Right angle trimmer | 531-PT6KH-100K
1 | 33u | C12 | Electrolytic capacitor 25V, 2mm lead spacing
2 | 10u | C9, C10 | Electrolytic capacitor 25V, 2mm lead spacing
1 | EG4208A | S2 | Slide Switches 4P2T SIDE OP PC MNT | 612-EG4208A
1 | 1K | VR1 | 9MM horizontal pot | 652-PTD9012015KB102
1 | 100k LOG | VR2 | 9MM horizontal pot | 652-PTD9012015KA104
1 | WBL2UOABQR05CLR | S1 | Pushbutton Switches Illuminated, Right Angle Pushbutton Switch, 0.3A 30VDC, 2 pole, Momentary, Blue LED, Clear / Transparent Cap | 612-WBL2UOABQR05CLR
1 | TL074P | IC1 | jFET quad OP AMP
2 | e.g. Davies 1900H | - | Panel control knob