## Sheet1
Ring Mod V1.0
Qty | Value | Device | Package | Parts | Description | Mouser Part #
6 | 0.1 | C-USC1206 | C1206 | C5, C6, C7, C8, C11, C12 | CAPACITOR, American symbol | 80-C1206104K5RAC7867
2 | 1 | CPOL-USB | PANASONIC_C | C9, C10 | POLARIZED CAPACITOR, American symbol | 667-EEE-1HA010SR
2 | 100k | R-US_R1206 | R1206 | R17, R18 | RESISTOR, American symbol | 603-AC1206FR-07100KL
8 | 10k | R-US_R1206 | R1206 | R1, R2, R7, R9, R13, R14, R19, R20 | RESISTOR, American symbol | 652-CR1206FX-1002ELF
2 | 1m | R-US_R1206 | R1206 | R15, R16 | RESISTOR, American symbol | 667-ERJ-8ENF1004V
4 | 2.2u | C-USC1206 | C1206 | C1, C2, C3, C4 | CAPACITOR, American symbol | 77-VJ1206G225KXQTBC
2 | 22pf | C-USC1206 | C1206 | C13, C14 | CAPACITOR, American symbol | 80-C1206C220K5G
6 | 35RAPC2AV_LARGE_PADS | 35RAPC2AV_LARGE_PADS | 35RAPC2AV_LARGE_PADS | J1, J2, J3, J4, J5, J6 | 3.5mm mono jack, horizontal | 502-35RAPC2AV
4 | 470r | R-US_R1206 | R1206 | R5, R6, R8, R10 | RESISTOR, American symbol | 667-ERJ-8ENF4700V
2 | 5.1k | R-US_R1206 | R1206 | R3, R4 | RESISTOR, American symbol | 667-ERJ-8ENF5101V
2 | 50k | S64W | S64W | R11, R12 | Trimm resistor | 594-64W503
1 | LM13600M | LM13600M | SO16 | IC1 | OTA | 926-LM13700MX/NOPB
1 | POWER | ML10 | ML10 | SV1 | HARTING | 517-30310-6002
1 | TL072D | TL072D | SO08 | IC2 | OP AMP | 511-TL072IDT
1 |  | 16-10 pin polarized power cable |  | various
3 | FID1,FID2,FID3